## Normal
Calculation of Vehicle Drag Coefficient and Coefficient of Rolling Resistance
| Trials in Direction 1 |  |  | Trials in Direction 2
time | V1 | V2 | V3 | V4 | V5 | V6 | V avg
sec | kph | kph | kph | kph | kph | kph | kph
0 | 70 | 70 | 70 | 70 | 70 | 70 | 70 | 1 | kph | = | 0.27778 | m/s
10 | 61 | 60 | 60 | 60 | 61 | 60 | 60.3333 | 1 | mph | = | 0.44444 | m/s
20 | 52 | 52 | 51 | 51 | 52 | 51 | 51.5
30 | 44 | 44 | 43 | 43 | 43 | 44 | 43.5
40 | 37 | 37 | 38 | 37 | 37 | 37.5 | 37.25
50 |  | 32 | 32 |  | 32.5 | 32 | 32.125
60 | Trials in Direction 1 V2: 27; Trials in Direction 2 V5: 27.5; Trials in Direction 2 V6: 27 | 27.1667
70 | Trials in Direction 1 V2: 22; Trials in Direction 2 V5: 22.5 | 22.25
rho | Trials in Direction 1 V1: 1.22; Trials in Direction 1 V2: kg/m^3; Trials in Direction 1 V3: density of air (adjust for your altitude)
g | Trials in Direction 1 V1: 9.81; Trials in Direction 1 V2: m/s^2; Trials in Direction 1 V3: gravitational constant
A | Trials in Direction 1 V1: 2.3; Trials in Direction 1 V2: m^2; Trials in Direction 1 V3: frontal area
M | Trials in Direction 1 V1: 1000; Trials in Direction 1 V2: kg; Trials in Direction 1 V3: mass of vehicle plus occupants
time | V actual | V model | F | a | Error^2
sec | m/s | m/s | Newtons | m/s^2
0 | 19.4444 | 19.4444 | 299.8021 | 0.2998 | 0
5 | Trials in Direction 1 V2: 17.9454; Trials in Direction 1 V3: 270.7322; Trials in Direction 2 V4: 0.27073
10 | 16.7593 | 16.5918 | 246.4838 | 0.24648 | 0.028052
15 | Trials in Direction 1 V2: 15.3594; Trials in Direction 1 V3: 226.0603; Trials in Direction 2 V4: 0.22606
20 | 14.3056 | 14.2291 | 208.7143 | 0.20871 | 0.0058527
25 | Trials in Direction 1 V2: 13.1855; Trials in Direction 1 V3: 193.8758; Trials in Direction 2 V4: 0.19388
30 | 12.0833 | 12.2161 | 181.1044 | 0.1811 | 0.017627
35 | Trials in Direction 1 V2: 11.3106; Trials in Direction 1 V3: 170.0549; Trials in Direction 2 V4: 0.17005
40 | 10.3472 | 10.4603 | 160.4538 | 0.16045 | 0.012788
45 | Trials in Direction 1 V2: 9.658; Trials in Direction 1 V3: 152.0824; Trials in Direction 2 V4: 0.15208
50 | 8.9236 | 8.8976 | 144.7641 | 0.14476 | 0.00067531
55 | Trials in Direction 1 V2: 8.1738; Trials in Direction 1 V3: 138.3552; Trials in Direction 2 V4: 0.13836
60 | 7.5463 | 7.482 | 132.7379 | 0.13274 | 0.0041304
65 | Trials in Direction 1 V2: 6.8183; Trials in Direction 1 V3: 127.8153; Trials in Direction 2 V4: 0.12782
70 | 6.1806 | 6.1793 | 123.507 | 0.12351 | 1.6721e-06
|  |  |  | Sum of Error^2 (minimise by changing Cd and Crr) | 0.069127
| Drag coefficient |  |  | Cd = | 0.36968
| Coefficient of rolling resistance |  |  | Crr = | 0.010571
Note on C21: What should be the velocity now based on the acceleration 5 seconds ago?
How to use this spreadsheet:
1. In Cell B6, specify whether your data will be in "kph" or "mph".
2. In Cells B7 through G14, enter the vehicle speed you recorded at 10 second intervals as the vehicle decelerated in neutral. Always start the clock (t=0) at the same speed (ex 70 kph). Do 3 trials in each direction on a flat stretch of road (Columns V1 through V6). Don't worry if you can't fill in the lower speeds on some trials due to traffic. An average will be calculated based on the available data.
3. In Cell B18, enter you best estimate of your vehicle's frontal area in m^2.
4. In Cell B19, enter your vehicle's mass including occupants in kg.
5. Using Solver (Tools/Solver...) set Cell F39 to a minimum by changing cells F41 and F42.
6. Confirm that the "Model" line matches the "Actual" datapoints in the graph.
7. Cells F41 and F42 now give the drag coefficient and coefficient of rolling resistance for your vehicle.
8. Make modifications to your vehicle and repeat the test to see if you improved things.